## Registers
6845 register | Function | Contents in mode
|  | 0 | 1 | 2
R0 | Horizontal total | 127 | 127 | 127
R1 | Characters per line | 80 | 80 | 80
R2 | Horizontal sync position | 98 | 98 | 98
R3 | Horizontal sync width | 8 | 8 | 8
| Vertical sync time | 2 | 2 | 2
R4 | Vertical total | 38 | 38 | 38
R5 | Vertical total adjust | 0 | 0 | 0
R6 | Vertical displayed characters | 32 | 32 | 32
R7 | Vertical sync position | 34 | 34 | 34
R8 | Interlace mode bits 0,1 | 1 | 1 | 1
| Display delay bits 4,5 | 0 | 0 | 0
| Cursor delay bits 6,7 | 0 | 0 | 0
R9 | Scan lines per character | 7 | 7 | 7
R10 | Cursor start bits 0-4 | 7 | 7 | 7
| Cursor type bit 5 | 1 | 1 | 1
| Cursor blink bit 6 | 1 | 1 | 1
R11 | Cursor end | 8 | 8 | 8
R12,R13 | Screen start address | &3000 | &3000 | &3000
R14,15 | Cursor position | x | x | x
R16,17 | Light pen position | x | x | x

## Default Display
HORIZONTAL CHARACTER COUNT
|  | 0 | 1 | 2 | 3 | 4 | 5 | 6 | 7 | 8 | 9 | 10 | 11 | 12 | 13 | 14 | 15 | 16 | 17 | 18 | 19 | 20 | 21 | 22 | 23 | 24 | 25 | 26 | 27 | 28 | 29 | 30 | 31 | 32 | 33 | 34 | 35 | 36 | 37 | 38 | 39 | 40 | 41 | 42 | 43 | 44 | 45 | 46 | 47 | 48 | 49 | 50 | 51 | 52 | 53 | 54 | 55 | 56 | 57 | 58 | 59 | 60 | 61 | 62 | 63 | 64 | 65 | 66 | 67 | 68 | 69 | 70 | 71 | 72 | 73 | 74 | 75 | 76 | 77 | 78 | 79 | 80 | 81 | 82 | 83 | 84 | 85 | 86 | 87 | 88 | 89 | 90 | 91 | 92 | 93 | 94 | 95 | 96 | 97 | 98 | 99 | 100 | 101 | 102 | 103 | 104 | 105 | 106 | 107 | 108 | 109 | 110 | 111 | 112 | 113 | 114 | 115 | 116 | 117 | 118 | 119 | 120 | 121 | 122 | 123 | 124 | 125 | 126 | 127
CHARACTER ROW COUNT | 0 | HORIZONTAL CHARACTER COUNT 0: ◀; HORIZONTAL CHARACTER COUNT 1: START DISPLAY CYCLE
1
2
3
4
5
6
7
8
9
10
11
12
13
14
15
16
17
18
19
20
21
22
23
24
25
26
27
28
29
30
| 31 | HORIZONTAL CHARACTER COUNT 0: ◀; HORIZONTAL CHARACTER COUNT 1: VERTICAL DISPLAYED = 32
| 32 | HORIZONTAL CHARACTER COUNT 0: ◀; HORIZONTAL CHARACTER COUNT 1: DISPLAY TURNED OFF
33
| 34 | HORIZONTAL CHARACTER COUNT 0: ◀; HORIZONTAL CHARACTER COUNT 1: VSYNC = 35
35
36
37
| 38 | HORIZONTAL CHARACTER COUNT 0: ◀; HORIZONTAL CHARACTER COUNT 1: VERTICAL TOTAL = 39
| 0 | HORIZONTAL CHARACTER COUNT 0: ◀; HORIZONTAL CHARACTER COUNT 1: NEW DISPLAY CYCLE STARTS
1
2
3
4

## Vertical Rupture
HORIZONTAL CHARACTER COUNT
|  | 0 | 1 | 2 | 3 | 4 | 5 | 6 | 7 | 8 | 9 | 10 | 11 | 12 | 13 | 14 | 15 | 16 | 17 | 18 | 19 | 20 | 21 | 22 | 23 | 24 | 25 | 26 | 27 | 28 | 29 | 30 | 31 | 32 | 33 | 34 | 35 | 36 | 37 | 38 | 39 | 40 | 41 | 42 | 43 | 44 | 45 | 46 | 47 | 48 | 49 | 50 | 51 | 52 | 53 | 54 | 55 | 56 | 57 | 58 | 59 | 60 | 61 | 62 | 63 | 64 | 65 | 66 | 67 | 68 | 69 | 70 | 71 | 72 | 73 | 74 | 75 | 76 | 77 | 78 | 79 | 80 | 81 | 82 | 83 | 84 | 85 | 86 | 87 | 88 | 89 | 90 | 91 | 92 | 93 | 94 | 95 | 96 | 97 | 98 | 99 | 100 | 101 | 102 | 103 | 104 | 105 | 106 | 107 | 108 | 109 | 110 | 111 | 112 | 113 | 114 | 115 | 116 | 117 | 118 | 119 | 120 | 121 | 122 | 123 | 124 | 125 | 126 | 127
CHARACTER ROW COUNT | 0 | HORIZONTAL CHARACTER COUNT 0: ◀; HORIZONTAL CHARACTER COUNT 1: START DISPLAY CYCLE 1 ¦ SCREEN START ADDRESS = &6C00
| 1 | HORIZONTAL CHARACTER COUNT 1: SET R12 & R13 = &5800 FOR NEXT CYCLE
2
3
4
5
6
| 7 | HORIZONTAL CHARACTER COUNT 0: ◀; HORIZONTAL CHARACTER COUNT 1: VERTICAL TOTAL = 8 ¦ VERTICAL DISPLAYED = 8 ¦ VSYNC = &FF
| 8 | HORIZONTAL CHARACTER COUNT 0: ◀; HORIZONTAL CHARACTER COUNT 1: START DISPLAY CYCLE 2 ¦ SCREEN START ADDRESS = &5800
| 9 | HORIZONTAL CHARACTER COUNT 1: SET R12 & R13 = &4400 FOR NEXT CYCLE
10
11
12
13
14
| 15 | HORIZONTAL CHARACTER COUNT 0: ◀; HORIZONTAL CHARACTER COUNT 1: VERTICAL TOTAL = 8 ¦ VERTICAL DISPLAYED = 8 ¦ VSYNC = &FF
| 16 | HORIZONTAL CHARACTER COUNT 0: ◀; HORIZONTAL CHARACTER COUNT 1: START DISPLAY CYCLE 3 ¦ SCREEN START ADDRESS = &4400
| 17 | HORIZONTAL CHARACTER COUNT 1: SET R12 & R13 = &3000 FOR NEXT CYCLE
18
19
20
21
22
| 23 | HORIZONTAL CHARACTER COUNT 0: ◀; HORIZONTAL CHARACTER COUNT 1: VERTICAL TOTAL = 8 ¦ VERTICAL DISPLAYED = 8 ¦ VSYNC = &FF
| 24 | HORIZONTAL CHARACTER COUNT 0: ◀; HORIZONTAL CHARACTER COUNT 1: START DISPLAY CYCLE 4 ¦ SCREEN START ADDRESS = &3000
| 25 | HORIZONTAL CHARACTER COUNT 1: SET R12 & R13 = &6C00 FOR NEXT CYCLE
26
27
28
29
30
| 31 | HORIZONTAL CHARACTER COUNT 0: ◀; HORIZONTAL CHARACTER COUNT 1: VERTICAL DISPLAYED = 8
| 32 | HORIZONTAL CHARACTER COUNT 0: ◀; HORIZONTAL CHARACTER COUNT 1: DISPLAY TURNED OFF
33
| 34 | HORIZONTAL CHARACTER COUNT 0: ◀; HORIZONTAL CHARACTER COUNT 1: VSYNC = 11
35
36
37
| 38 | HORIZONTAL CHARACTER COUNT 0: ◀; HORIZONTAL CHARACTER COUNT 1: VERTICAL TOTAL = 15
| 0 | HORIZONTAL CHARACTER COUNT 0: ◀; HORIZONTAL CHARACTER COUNT 1: NEW DISPLAY CYCLE STARTS
1
2
3
4